## PIN_Radiation_Detector
Source: | /Users/Knud/Development/AlbertaSat/BIRDS-X/PIN_Radiation_Detector/PIN_Radiation_Detector/PIN_Radiation_Detector.kicad_sch
Date: | Monday, April 17, 2023 at 12:06:26 PM
Tool: | Eeschema (7.0.0-0)
Generator: | /Applications/KiCad/KiCad.app/Contents/SharedSupport/plugins/bom_csv_grouped_by_value.py
Component Count: | 21
Collated Components:
Item | Qty | Reference(s) | Value | LibPart | Footprint
1 | 3 | C1, C2, C3 | 100n | Device:C | Capacitors_SMD:C_0603_HandSoldering
2 | 2 | C4, C5 | 47p | Device:C | Capacitors_SMD:C_0603_HandSoldering
3 | 2 | C6, C7 | 100u | PIN_Radiation_Detector-rescue:CP-Device | Capacitors_SMD:CP_Elec_6.3x5.8
4 | 1 | D1 | BPW34 | Sensor_Optical:BPW34 | Diodes_ThroughHole:D_DO-201_P5.08mm_Vertical_AnodeUp
5 | 1 | J1 | Conn_01x03 | Connector_Generic:Conn_01x03 | Pin_Headers:Pin_Header_Straight_1x03_Pitch2.54mm
6 | 1 | Q1 | MMBF4392LT1G | Transistor_FET:BF245B | TO_SOT_Packages_SMD:SOT-23
7 | 1 | R1 | 1M | Device:R_Small | Resistors_SMD:R_0603_HandSoldering
8 | 1 | R2 | 2k | Device:R_Small | Resistors_SMD:R_0603_HandSoldering
9 | 1 | R3 | 100R | Device:R_Small | Resistors_SMD:R_0603_HandSoldering
10 | 2 | R4, R5 | 10M | Device:R_Small | Resistors_SMD:R_0603_HandSoldering
11 | 1 | R6 | 4k7 | Device:R_Small | Resistors_SMD:R_0603_HandSoldering
12 | 2 | R7, R9 | 10k | Device:R_Small | Resistors_SMD:R_0603_HandSoldering
13 | 2 | R8, R10 | 330k | Device:R_Small | Resistors_SMD:R_0603_HandSoldering
14 | 1 | U1 | LM358DR | PIN_Radiation_Detector-rescue:LM358DR-dk_Linear-Amplifiers-Instrumentation-OP-Amps-Buffer-Amps | Housings_SOIC:SOIC-8_3.9x4.9mm_Pitch1.27mm